## Requirement
Reqmt id | type | object | state | Review ID | Task ID | Remark
CC_001 | Heading | Indication Led | Approved
CC_002 | Comment | In the section indication led related requiredments are defined. | Approved
CC_003 | Abstract | Cruise Control is a mechanism which controls the speed of the vehicle. It is used to maintain constant of speed of the vehicle. In this project there are two led's (indication led and waring led). Indication led indicates the state of cruise control ECU(On or OFF), warning led turns ON when CC ECU is set and if the vehicle exceeds speed limit. | Approved
CC_004 | Definition | Indication LED will be turned, if cruise control ECU is set, else it's off. It indicates status of cruise control ECU. | Proposed
CC_005 | Requirements | Cruise control can be set or off by giving external interrupters | Approved
CC_006 | Requirements | Indication LED is turned if cruise control is set. | Approved
CC_007 | Requirements | Indication LED will be turned off if the cruise control ECU is off . | Approved
CC_008 | Heading | Warning LED
CC_009 | Comment | In this section warning LED related requirements are defined. | Approved
CC_010 | Definition | Waning LED will be turned on if the cruise control ECU is turned and the vehicle exceeds the speed limit. | Proposed
CC_011 | Requirements | Warning LED is turned on only when vehicle exceeds the speed. | Approved
CC_012 | Requirements | Warning LED is turned off if vehicle is below the speed limit. | Approved
CC_013 | Requirements | Warning LED is turned off only when Cruise control is on, its disabled when cruise control is off. | Approved | Review_1 | Batch no 3 Team no 1

## Daily updates
Week 1 | Meeting Name | Sprint Planning
| Date | 19/09/2022
| Participants | Pranav R, Bhoomik D, Sahana MS and Kavita.
| MOM(Minutes of meeting) | 20
| Meeting Name | Daily stand-up
| Date | 20/09/2022
| Participants | Pranav R, Bhoomik D, Sahana MS and Kavita.
| MOM(Minutes of meeting) | 15
| Meeting Name | Daily stand-up
| Date | 21/09/2022
| Participants | Pranav R, Bhoomik D, Sahana MS and Kavita.
| MOM(Minutes of meeting) | 10
| Meeting Name | Daily stand-up
| Date | 22/09/2022
| Participants | Pranav R, Sahana MS and Kavita
| MOM(Minutes of meeting) | 10
| Meeting Name | Daily stand-up
Date
Participants
MOM(Minutes of meeting)
| Meeting Name | Sprint Retro
Date
Participants
MOM(Minutes of meeting)
Week 2 | Meeting Name | Sprint Planning
Date
Participants
MOM(Minutes of meeting)
| Meeting Name | Daily stand-up
Date
Participants
MOM(Minutes of meeting)
| Meeting Name | Daily stand-up
Date
Participants
MOM(Minutes of meeting)
| Meeting Name | Daily stand-up
Date
Participants
MOM(Minutes of meeting)
| Meeting Name | Daily stand-up
Date
Participants
MOM(Minutes of meeting)
| Meeting Name | Sprint Retro
Date
Participants
MOM(Minutes of meeting)

## Test cases
TCID | Type | Test case name | Test case steps | Expected Results | Obtained Results | Test Result | Requirement ID
TC_CC_001 | Heading | Indication LED
TC_CC_002 | Test case | Indication LED activation | 1) Turn ON ECU. 2)Turn off tthe ECU. | 1) Indication LED should turn ON. 2) Indication LED should be turned off.
TT_CC_003 | Test case | Warning LED activation. | 1) Give the speed input greater than threshold (60). 2) Give the speed input less than threshold. 3)Turn off the ECU and give speed less than threshold. 4)Turn off the ECU and give speed more than threshold. | 1) Warning LED should turn ON. 2) Warning LED should be turned off. 3) Warning LED should be off. 4) Warning LED should be off.